## Description
Skin depth and Rac calculation for cylindrical conductors
Fields for data input:
| Fields for calculation results: |  | No entry in these fields
Skin depth formula: |  | (ROT(D4*D13/(3.1414*D11*299800000)))*1000 | in mm
| Where: | D4 is lambda, derived from the frequency user input
D13 is the resistivity derived from the relative resitivity and the resistivity of copper.
D11 is the permeability of the material derived from the relative permeability of D10 and the absolute permeability.
This formula show that the skin depth is dependant of the resistivity and the permeability of the material. The skin depth becomes thicker with higher resistivity and thinner with higher permeability.
The result of alternative calculation methods are shown as well for comparison. Not taking account for ρ and μ.
Updated 2004-11-18 SM6FHZ

## Calculation
Calculation of skin depth and Rac for a cylindrical conductor
Enter frequency [MHz]: |  |  | 0.1 |  | Conductor area is: | 28.2726 | mm2
|  | Lambda [m]: | 2998 |  | Rdc is: | 0.0002543 | Ohm
Enter diameter of conductor [mm]: |  |  | 6 | Skin depth 1 is: |  | 0.20154 | mm
|  |  |  | Skin depth 2 is: |  | 0.20903 | mm (no account for ρ and μ)
Enter length of conductor [mm]: |  |  | 500 |  | RF current area is: | 3.6711 | mm2
Enter μr of the conductor: |  |  | 1 | Rac is: |  | 0.0021093 | Ohm (no account for ρ and μ)
|  | Permeability, μ [H/m]: | 1.2566e-06
Enter ρ/ρc for the conductor: |  |  | 0.93 |  | (Alternative equation 1) Rac is: | 0.0021178 | Ohm
|  | Resistivity,ρ [ohm-m]: | 1.6033e-08 |  | (Alternative equation 2) Rac is: | 0.0022592 | Ohm
ρc=resistivity for Copper
ρ/ρc for Silver=0.93, Brass=3.8, Aluminium=1.75
Updated 2004-11-18 SM6FHZ